## BIGY F150MX
BIKE REF FOR ORDERS： 22-BIGYF-150E-STD |  | 2022-03-01 | BIKE NAME : BIGY FACTORY 150E MX 2022
Handle bar assembly
N° | Ref. | Description | Français | Picture | Qty/Bike | Model
1 | GALOW-03-BK | Complete Aluminium Handle Bar, "LOW" shape Black L=780mm complete with bar pad and pvc BLACK | Guidon aluminium "BAS" L=780mm complet avec mousse et pvc NOIR |  | 1 | BF1501722/BFZ1901822
2 | YC110-0131-03 | Complete Bar Pad for Chromolly Handlebar L=195mm BLACK | Mousse guidon complete pour guidon Chromolly L=195mm NOIR |  | 1 | SM1501822/SP22822/BF1501822/BFZ1901822
3 | YC110-0153-01 | Handle bar plastic cap | Embout plastique de guidon |  | 1 | ALL BIKES 2122
4 | YC110-0138-03 | YCF complete Throttle Assy. 2020 with YCF GREY | Poignee gaz complete YCF 2020 avec Paire de poignée YCF GRIS 2020 |  | 1 | SM1501422/SP11422/SP22122/SP31422/BF1501722/BFD1901722/BFZ1901722/S1471822/S1871822
5 | PPC011-GY | YCF set of grip GREY 2020 | Paire de poignée caoutchouc YCF GRISE 2020 |  | 1 | ALL BIKES 22
6 | YC110-0135-02 | Cnc adjustable bracket with lever 2020 | Cocotte CNC reglage rapide avec levier embrayage 2020 |  | 1 | S12522/P12522/P15022/SM15022/SP222/SP320/B12522/B15022/BFD19022/BFZ19022/S14722/S18722
7 | YC110-0151-02 | Rubber on clutch lever adjustable screw 2020 | Caoutchouc levier embrayage molette reglage2020 |  | 1 | S12522/P12522/P15022/SM15022/SP222/SP322/B12522/B15022/BFD19022/BFZ19022/S14722/S18722
8 | YC110-0136-01 | Rubber on clutch lever | Caoutchouc levier embrayage |  | 1 | S1251822/P1251822/P1501822/SM1501822/SP22822/SP31822/B1251822/B1501822/BF1501822/BFD1901822/BFZ1901822/S1471822/S1871822
9 | YC110-0134-04 | Clutch bracket Assy | Cocotte embrayage complete |  | 1 | P12522/P15022/SM15022/SP22822/SP31822/BIGY125Mx22/BIGY150Mx22/BIGYF150Mx1822/BIGYFD200Mx1822/BIGYZE200Mx1822/FT14722/FT18722
10 | BT08-M6x20-W | Hex.Bolt M6x20 mm for clutch lever bracket | vis M6x20 mm pour cocotte embrayage |  | 2 | ALL BIKES 22
11 | YC110-0103-07 | Clutch lever 2020 (with FB13-8x10x10.5-Cu 1EA FB13-8x10x9.4-Cu 1EA ) complete with bushings and washer | Levier embrayage 2020 (avec FB13-8x10x10.5-Cu 1EA FB13-8x10x9.4-Cu 1EA ) avec entretoises et rondelle |  | 1 | S12522/P12522/P15022/SM15022/SP222/SP322/B12522/B15022/BFD19022/BFZ19022/S14722/S18722
12 | YC110-0105-15 | Kill Switch ON/OFF L=580mm | Coupe circuit on off L=580mm |  | 1 | ALL BIKES 1222
13 | YC110-0106-18 | Throttle Cable L=960mm A+B=120mm 2022 (FOR NIBBI PE19) | Cable gaz L=960mm A+B=120mm 2022 (POUR NIBBI PE19) |  | 1 | 22-BIGY F-150-STD
14 | YC110-0143-01 | Rubber on trottle cable | Protection caoutchouc cable de gas |  | 1 | ALL BIKES 1722
15 | YC110-01-03-BK | Cable tie L= 150mm BLACK | collier maintien cable L= 150mm NOIR |  | 3 | ALL BIKES
16 | YC110-01-05-WH | Cable tie L=350mm WHITE | collier maintien cable L=350mm BLANC |  | 1 | ALL BIKES 1222
17 | YC110-0139-02 | Start switch Waterproof L=500mm | Bouton demareur ETANCHE L=500mm |  | 1 | BIGYF1501722
18 | YC110-0107-17 | Clutch Cable Assy. L=1045mm A+B=70mm | Cable embrayage L=1045mm A+B=70mm |  | 1 | BIGYF1501722
Steering stem assembly
N° | Ref. | Description | Français | Picture | Qty/Bike | Model
1 | YC110-02-053-BK | Complete Triple Clamp (TOPd45mm / BOTTOM d48mm) adjustable bar mount 2022 BLACK | Te Fourche Complet (TE SUPd45mm / TE INF d48mm) pontet ajustable 2022 NOIR |  | 1 | W88E22/S88SE22/S12522/S125SE22/SM12522/SM15022/SP222/B12522/B15022/BFZ19022
2 | YC110-0201-03 | Steering stem L=233mm | tige colonne direction L=233mm |  | 1 | S12522/S125S1122/S125SE1522/P1251122/P1501122/SM1251222/SM1501322/SP11322/SP21322/SP31322/B1251722/B1501722/BFD1901722/BFZ1901822/S1471822/S1871822
3 | YC110-0202-56-BK | Lower triple clamp 160mm d48mm H=28mm 2020 MATT BLACK | té fourche inferieur 160mm d48mm H=28mm 2020 NOIR MAT |  | 1 | W88E22/S88SE22/S12522/S125SE22/SM12522/SM15022/SP222/B12522/B15022/BF15022/BFZ19022
4 | YC110-0201-56-BK | Top Triple Clamp160mm d45mm H=28mm 2022 MATT BLACK | té fourche supérieur 160mm d45mm H=28mm 2022 NOIR MAT |  | 1 | W88E22/S88SE22/S12522/S125SE22/SM12522/SM15022/SP222/B12522/B15022/BF15022/BFZ19022
5 | YC110-0203-035 | Set of Bar mount not adjustable d22.2mm/bottom 55mm START Type BLACK （with GB70-M10x50x1.5W 2EA+BT08-M8x30-W 4EA） | jeu pontet guidon non ajustable d 22.2mm / pontet bas 55mm Type START NOIR （with GB70-M10x50x1.5W 2EA+BT08-M8x30-W 4EA） |  | 2 | W88E22/L8822/S88SE22/L12522/S12522/S125SE22/P12522/P15022/SM12522/SM15022/SP222/B12522/B15022/BFZ19022
6 | YC110-0203-32 | 2020 Lower Bar Mount CNC BIGY type,d22.2 H=55mm BLACK | Pontet guidon inférieur type BIGY d22.2 H=55 mm NOIR 2020 |  | 2 | 50A22/50E22/W88E22/L8822/L12522/S88SE22/S12522/S125SE22/P12522/P15022/SM12522/SM15022/SP2/B12522/B15022/BFZ19022
7 | YC110-0201-02 | Top Bar Mout CNC 2020 d22.2mm H=18mm START Type BLACK | pontet guidon supérieur 2020 d22.2mm H=18mm Type START NOIR |  | 2 | W88E22/L8822/S88SE22/L12522/S12522/S125SE22/P12522/P15022/SM12522/SM15022/SP220/B12522/B15022/BFZ19022
8 | BT08-M6x25-W | Hex.Bolt M6x25mm for clamp (sides top and bottom) | vis M6x25mm pour tes (cotes superieur et inferieur) |  | 8 | ALL BIKES 22
9 | BT08-M8x30-W | Hex.Bolt M8x30mm for top bar mount | vis M8x30mm pour pontet superieur |  | 4 | W88E22/S88SE22/L8822/L12522/S12522/S125SE22/P12522/P15022/SM12522/SM15022/SP222/SP322/B12522/B15022/BFD19022/BFZ19022
10 | GB70-M10x50x1.5W | Hex. Bolt M10x50mm (step 1.5) for 2020 bar mounts | Vis centrale M10x50mm (pas 1.5) pour pontets 2020 |  | 2 | W88E22/S88SE22/L8822/L12522/S12522/S125SE22/P12522/P15022/SM12522/SM15022/SP222/B12522/B15022/BFZ19022
11 | YC110-0212-09-RD | Front Number Plate BIGY 2017 complete RED | PLAQUE AVANT BIGY 2017 complete ROUGE |  | 1 | BIGYF15022
12 | BT08-M6x10-W | Hex.Bolt M6x10mm for front No plate | vis M6x10mm pour plaque No avant |  | 1 | ALL BIKES2022
13 | GB97-d12-W | Flat washer d12 | Rondelle d12 |  | 2 | ALL BIKES2022
14 | KRDIRECTION46 | set of bearing for steering 46/23.5、46/22 | kit rlt colonne direction 46/23.5、46/22 |  | 1 | 50A222/50E22/W88E22/S88SE22/L8822/L12522/125S1522/S125SE1522/P1251322/P1501322/SM1251322/SM1501322/SP11122/SP22122/SP31222/B1251722/B1501722/BF1501720/BFD1901722/BFZ1901720/S1471822/S1871822
15 | YC110-02-09 | Top nut for steering d54.5mm | écrou crantellé colonne direction d54.5mm |  | 1 | ALL BIKES 1222
16 | YC110-02-10 | Washer for steering stem nut d22.5mmxd37mmx0.7mm | joint colonne direction d22.5mmxd37mmx0.7mm |  | 2 | ALL BIKES 1222
17 | YC110-02-11 | Nut for steering stem M22 | Ecrou supérieur colnne direction M22 |  | 1 | ALL BIKES 1222
18 | YC110-0224-01-WH | YCF Break Line Retainer White with screw and washer（with GB9074.5-M4x10-W 1EA ） | Guide durite sur plaque avant avec vis et rondelle YCF Blanc |  | 1 | 50A22/50E22/W88E22/S88SE22/L8822/L1251622/S125SE1522/P1251422/P1501422/SM1251422/SM1501422/SP11422/SP22422/SP31422/B1251722/B1501722/BF1501722/BFD1901722/BFZ1901720
19 | GB97-d4-W | flat washer d4mm for Break Line Retainer front No plate | rondelle d4mm pour guide durite plaque No avant |  | 1 | ALL BIKES 1222
20 | GB818-M4x10-W | Plus screw M4x10mm for Break Line Retainer front No plate | vis M4x10mm pour guide durite plaque No avant |  | 1 | ALL BIKES 1222
21 | YC110-0223-10 | Front plastic plate to hold cables 75mmx100mm | Plaque avant plastique maintien cables 75mmx100mm |  | 1 | ALL BIKES 22
22 | YC110-0223-08 | Number plate bracket | support plaque avant |  | 1 | ALL BIKES 1622
23 | GBT5787-M6x16-3 | Hex. Bolt with flanged for front plastic plate M6x16mm (spacer 3mm) | vis M6x16mm pour support plaque avant (deport 3mm ) |  | 1 | ALL BIKES2022
24 | YC110-01-08-BK | Cable tie ADJUSTABLE BLACK for Front plastic plate to hold cables | Collier maintien cable AJUSTABLE NOIR pour plaque avant plastique |  | 2 | S1251422/S125SE1522/P1251422/P1501422/SM1251622/SM1501622/SP11622/SP22622/SP31622/B1251722/B1501722/BF1501722/BFD190ZE1722/BIGYF190D1722
25 | YC110-02-20 | Washer for steering stem nut d22mm (top)/d24mm (bottom)-d47mm | Joint pour colonne direction d22mm (haut)/d24mm (bas) -d47mm |  | 1 | S1251422/S125S1422/S125SE1422/P1251422/P1501422/SM1251422/SM1501422/SP11422/SP22422/SP31422/B1251722/B1501722/BF1501722/BFD1901722/BFZ1901822/S1471822/S1871822/S88SE22
Front Fender
N° | Ref. | Description | Français | Picture | Qty/Bike | Model
1 | YC110-032-10-RD | Front Fender BIGY 2020 Wide RED | gb avant BIGY 2020 Large ROUGE |  | 1 | BIGYF150E22
2 | GBT5787-M6x16-6 | Hex. Bolt with flanged M6x16mm (spacer 6mm) for front mudguard (bottom) | vis M6x16mm (deport 6mm) pour garde boue avant (dessous) |  | 3 | 50A22/50E22/W88E1822/S88SE1822/L8822/L12522/S12522/S125SE1822/P1251822/P1501822/SM1251822/SM1501822/SP22822/SP31822/B1251822/B1501822/BF1501722/BFD19017820/BFZ1901822
3 | GBT5787-M6x16-3 | Hex. Bolt with flanged M6x16mm front mudguard (spacer 3mm) for front mudguard (top) | vis M6x16mm garde boue avant (deport 3mm ) pour garde boue avant (dessus) |  | 2 | 50A22/50E22/W88E1822/S88SE1822/L8822/L12522/S12522/S125SE1822/P1251822/P1501822/SM1251822/SM1501822/SP21822/SP31822/B1251822/B1501822/BF1501722/BFD19017820/BFZ1901822
Front & Rear absorber
N° | Ref. | Description | Français | Picture | Qty/Bike | Model
1 | YC110-0400-24 | Pair of forks 800mm ZL (Compression adjustable) GREY | Jeu de fourche 800mm ZL (compression reglable) GRIS |  | 1 | BF1501722/BFZ1901822
2 | YC110-0401-24 | Front right fork 800mm ZL (Compression adjustable) GREY | tube fourche droit 800mm ZL (compression reglable) GRIS |  | 1 | BF1501722/BFZ1901822
3 | YC110-0402-24 | Front left fork 800mm ZL (Compression adjustable) GREY | Tube fourche gauche 800mm ZL (compression reglable) GRIS |  | 1 | BF1501722/BFZ1901822
4 | BT08-M6x30-W | Hex.Bolt M6x30mm for right fork leg wheel axle fixation | vis M6x30mm pour serrage axe roue avant sur pied de fourche droit |  | 2 | All Bikes22
5 | YC110-0404-68 | Shock absorber ZL 355mmx800lbs YELLOW | Amortisseur ZL 355mmx800lbs JAUNE |  | 1 | BF1501722/BFZ1901822
6 | YC110-0420-03 | Shock bottom spacer d12mmxd14mmx6x11mm | Entretoise amortisseur pour bras mono d12mmxd14mmx6x11mm |  | 4 | W88E1822/S88SE1522/S88S1522/S12522/S125SE1522/P1251322/P1501322/SM1251222/SM1501222/B1251722/B1501722/BFZ1901822/S1471822
7 | PFYCF12-WH | Set of fork protection L=285mm YCF WHITE | 735YCF Jeu protection fourche L=285mm BLANC |  | 1 | P1251622/P1501622/SM1501622/SP11622/SP21622/SP31622/B1251722/B1501722/BF1501722/BFD1901722/BFZ1901722
8 | GB5787-M12x45-W | Hex. Bolt with flanged M12x45mm for shock absorber fixation top and bottom | vis M12x45mm pour fixation amortisseur haut et bas |  | 1 | SP1322/SP21322/SP31422/BF1501722/BFD1901722/BFZ1901822
9 | GB6187-M12-W | Self-locking Nut M12 for shock absorber fixation screw | écrou M12 pour vis fixation amortisseur |  | 2 | W88E1822/S88SE1422/L881722/L1251622/125S1522/S125SE1522/P1251422/P1501422/SM1251422/SM1501422/SP11422/SP22422/SP31422/B1251722/B1501722/BF1501722/BFD1901722/BFZ1901720/S1471822/S1871822
10 | GBT5787-M6x14-5 | Screw with flange M6x14mm (spacer 5 mm) for fork plastic protection | Vis avec epaulement M6x14mm (deport 5 mm ) pour Jeu protection plastique de fourche |  | 6 | W88E1822/S88SE1822/S11522/S125SE1822/P1251822/P1501822/SM1251822/SM1501822/SP22822/SP31822/B1251822/B1501822/BF1501722/BFD1901822/BFZ1901822
11 | YC110-0403-05 | Complete Oil steel line retainer on left front fork | Passe durite complet sur protection fourche gauche |  | 1 | W88E22/F88L22/F88se22/F125L22/F125se22/F125s22/P1251622/P1501622/SP1622/SP222/SP322/SM1501622/BIGY1722
12 | BT08-M6x20-W | Hex.Bolt M6x20 mm for oil steel line retainer | vis M6x20 mm pour passe durite |  | 2 | W88E1822/S88S1422/S88SE1422/L881722/L1251622/S125S1522/S125SE1522/P1251422/P1501422/SM1251422/SM1501422/SP11422/SP21422/SP31422/B1251722/B1501722/BF1501722/BFD1901722/BFZ1901720/
13 | GB6170-M6-W | Nut M6 for oil steel line retainer on left front fork | Ecrou M6 pour sur protection fourche gauche |  | 2 | W88E1822/S88S1422/S88SE1422/L881722/L1251622/S125S1522/S125SE1522/P1251422/P1501422/SM1251422/SM1501422/SP11422/SP21422/SP31422/B1251722/B1501722/BF1501722/BFD1901722/BFZ1901720/
Front Brake Assy
N° | Ref. | Description | Français | Picture | Qty/Bike | Model
1 | YC110-0501-3101 | Front brake assy 2 pumps L=1170mm d10mm/d10mm w/t asbestos 2020 | Kit frein avant 2 pistons avec gaine plastic noire L=1170mm d10mm/d10mm sans amiante 2020 |  | 1 | SP31622/BF1501722/BFD1901722/BFZ1901822 | 图片错 要重影
2 | YC110-0501-0104-03 | Front Brake Reservoir for 2 pump piston d12mm 2020 | Maitre cylindre frein avant pour étrier 2 pistons piston d12mm 2020 |  | 1 | P12522/P15022/SM15022/SP222/SP322/B12522/B15022/BF15022/BFD19022/BFZ19022
3 | YC110-0501-0207 | Front Brake caliper for 2 pump w/t abestos d 10 | étrier frein avant double pistons sans amiante d10 |  | 1 | SP21622/SP31622/BF1501722/BFD1901722/BFZ1901822
4 | YC110-0517-01 | Front brake lever adjustable | levier frein ajustable |  | 1 | ALL BIKES 1922 (BUT50A)
5 | YC110-0501-0327 | Front brake steel line L=1170mm d10mm/d10mm BLACK 2020 | Durite frein avant L=1170mm d10mm/d10mm NOIR 2020 |  | 1 | SP31622/B1251722/B1501722/BF1501722/BFD1901722/BFZ1901822
6 | BT08-M6x25-W | Exterior Hex.Bolt M6x25mm for front brake bracket fixation | vis M6x25mm pour demi cotte frein avant |  | 2 | ALL BIKES 22
7 | YC110-0501-0416 | Front Brake pads for double pump brake with copper substrate | jeu plaquette frein avant pour frein 2 pistons SANS AMIANTE |  | 2 | SP21622/SP31622/BF1501722/BFD1901722/BFZ1901822
8 | YC110-0501-037 | Bracket for front brake SP2/SP3 | Patte frein avant etrier SP2/SP3 |  | 1 | SP21622/SP31622/BF1501722/BFD1901722/BFZ1901822
9 | BT08-M6x30-W | Hex.Bolt M6x30mm to fix the front brake on the fork | vis M6x30mm pour fixation etrier de frein avant sur fourche |  | 2 | ALL BIKES 22
10 | YC110-0555-01 | caliper screw for front brake L=55mm Army green | Vis plaquette frein avant L=55mm |  | 2 | SP21622/SP31622/BF1501722/BFD1901722/BFZ1901822
11 | YC110-0515-01 | rubber for brake lever | caoutchouc levier frein avant |  | 1 | W88E1822/S88SE1422/P1251422/P1501422/SM1251422/SM1501422/SP21422/SP31422/B1251722/B1501722/BFD1901722/BFZ1901822
Front Wheel Assy
N° | Ref. | Description | Français | Picture | Qty/Bike | Model
1 | YC110-0601-40-BK | Complete ALUMINIUM 7116 Front wheel 1.60x17' with disk CNC hub BLACK / BLACK Rim - NTN BEARINGS 6003 2022 (SPOKES 4 mm - 8K) | Roue avant complète ALUMINIUM 7116 1.60x17' avec disque moyeux CNC NOIR / Jante NOIRE - ROULEMENTS NTN 6003 2022 (RAYONS 4 mm -8K) |  | 1 | BFD19022/BFZ19022/BF15022
2 | CHAMBRE17 | Tube for front tire 70/100/17' | Chambre air 70/100/17 ' |  | 1 | B1251722/B1501722/BF1501722/BFD1901722/BFZ1901822
3 | 70/100/17ARRO | Front Tyre 70-100-17' ARRO | Pneu avant 70-100-17' ARRO |  | 1 | B1251722/B1501722/BF1501722/BFD1901722/BFZ1901822
4 | YC110-0622-22-BK | YCF Front hub CNC BLACK 2020 (SPOKES 4 mm - 8K) | YCF Moyeux avant CNC NOIR 2020 (RAYONS 4 mm -8K) |  | 1 | SP222/SP322/BFD1901722/BFZ19022/BF15022
5 | YC110-0607-03 | Front axle bushing d17mmxd25mmx46mm | entretoise central roue avant d17mmxd25mmx46mm |  | 1 | SP21622/SP31622/BF1501722/BFD1901722/BFZ1901822
6 | 6003 | NTN Ball bearing 6003 35mmxd17mmx10mm | Roulement roue 6003 NTN 35mmxd17mmx10mm |  | 2 | BIGYF1501822/1901822/BIGYZE190MX1822
7 | YC110-0611 | OIL SEAL d23mmxd35mmx5mm | joint spy roue d23mmxd35mmx5mm |  | 2 | W88E1822/L881722/S88SE1522/L1251622/S125S1022/S125SE1522/S12522/P1251322/P1501022/SM1251022/SM1501022/SP11022/SP22022/SP31422/B1251722/B1501722/BF1501722/BF1501722/BFD1901722/BFZ1901822/S1471822/S1871822
8 | YC110-06-048 | Front wheel spacer right d15mmxd22mmx37.5mm with STEP d15mmxd17mmx14mm And d15mmx19.4mmx4mm Black | Entretoise roue avant droite d15mmxd22mmx37.5mm STEP d15mmxd17mmx14mm And d15mmx19.4mmx4mm Noir |  | 1 | SP21622/BFD1901722/BFZ1901822
9 | YC110-06-056 | Front wheel spacer left d15mmxd22mmx47mm with STEP d15mmxd17mmx14mm Black | Entretoise roue avant gauche d15mmxd22mmx47mm with d15mmxd17mmx14mm Noir |  | 1 | SP21622/BFD1901722/BFZ1901822
10 | YC110-06-07 | tire lining for 20x17' | fond jante av 20x17' |  | 1 | B1251722/B1501722/BF1501722/BFD1901722/BFZ1901822
11 | YC110-06-061 | Front Axle L=215mm with Self-locking nut M14 for Marzocchi style fork | Axe de roue avant L=215mm type marzochci avec ecrou M14 |  | 1 | W88E1822/S88SE1522/S125S1522/S12522/S125SE1522/P1251422/P1501422/SP11422/SP21422/B1251722/B1501722/BF1501722/BFD1901722/BFZ1901822
12 | YC110-0513-02 | Brake disk front d.220mm | Disque frein avant d.220mm |  | 1 | W88E22/S88SE22/L1251622/S125S1619/S12522/S125SE1622/P1251622/P1501622/SP11622/SP21622/SP31622/SM1251622/SM1501622/B1251722/B1501722/BFD1901722/BFZ1901822/BF1501722
13 | KVD | Disk screws kit (contain GB70.2-M8x16-Cr 4EA) | KIT VIS DISQUE M8x16 (lot 4) |  | 1 | W88E22/S88SE22/L881722/L1251622/S125S1622/S12522/S125SE1622/P1251622/P1501622/SP11622/SP21622/SP31622/SM1251622/B1251722/B1501722/BFD1901722/BFZ1901822/BF1501722
14 | YC110-0617-40-BK | ALUMINIUM 7116 Rim for Front wheel 1.6x17' 7116 Black 2022 (SPOKES 4 mm - 8K) | Cerceau roue av 1.6x17' ALUMINIUM 7116 Noir 2022 (RAYONS 4 mm -8K) |  | 1 | BF1501722/BFD1901722/BFZ1901822
15 | JR17-18.5-8K | set of front spoke 17' (184mmx32) 8K(4.0mm) | Jeu rayon avant 17' (184mmx32) 8K(4.0mm) |  | 1 | BF1501722/BFD1901722/BFZ1901822
16 | GRIPSTERAV-R | Reinforced gripster - 1.40 | Gripster renforce - 1.40 |  | 1 | SP1222/SP22122/SP31222/BF1501722/BFD1901722/BFZ1901822
Fuel Tank
N° | Ref. | Description | Français | Picture | Qty/Bike | Model
1 | YC110-0718-01 | YCF Complete fuel tank BIGY | Reservoir complet BIGY |  | 1 | BIGY 1722
2 | YC110-0719-01 | Reservoir cover Bigy Black | Couvercle Reservoir Bigy Noir |  | 1 | BIGY 1722
3 | YC110-0726-01 | Bushing d6.5mmxd9.5mmx5mm for seat fixation | Entretoise d6.5mmxd9.5mmx5mm pour fixation selle Bigy |  | 1 | BIGY 1822
4 | GB70.2-M6x12-G | Seat Fixation screw M6x12mm for seat fixation | Vis Fixation Selle M6x12mm pour fixation selle |  | 2 | BIGY 1822
5 | YC110-0722-01 | Fixing rubber block Fuel tank BIGY | Maintient Caoutchuc reservoir Bigy |  | 1 | BIGY 1722
6 | YC110-0702-01 | YCF Tank cap plastic Ventilator d3mm | Bouchon reservoir plastique YCF d3mm |  | 1 | ALL BIKES 1122
7 | YC125-0704-BK | Fuel tank valve complete L=40mm BLACK | Valve prise air complete L=40mm NOIR |  | 1 | ALL BIKES
8 | YC110-0703 | Fuel cock assy. | Robinet essence |  | 1 | ALL BIKES
9 | YC110-0717 | O-RING,d11mmx3mm For Fuel tank | Joint Thorique d11mmx3mm pour Reservoir |  | 1 | W88E1822/S88SE1322/S88S1322/L881722/L1251622/S12522/S125S1322/S125SE1522/P1251322/P1501322/SM1251322/SM1501322/SP11322/SP21322/SP31422/B1251722/B1501722/BF1501722/BFD1901722/BFZ1901822
10 | BT08-M6x12-W | Hex.Bolt M6x12mm for fuel cock | vis M6x12mm pour robinet essence |  | 2 | B12522/B15022/BFD19022/BFZ19022/S14722/S18722
11 | BT08-M8x30-W | Hex.Bolt M8x30mm for gas tank fixation (front/rear) | vis M8x30mm pour fixation reservoir (avant/arriere) |  | 2 | ALL BIKES 1222
12 | YC110-0706 | fuel tank rubber line + spring d4.5mmxd8.5mmx220mm | durite reservoir avec ressort d4.5mmxd8.5mmx220mm |  | 1 | ALL BIKES
Air Filter
N° | Ref. | Description | Français | Picture | Qty/Bike | Model
1 | YC110-08-05 | Air box assy with YCF LOGO 2022 NIBBI φ45 | Boite a air complete YCF 2022 NIBBI φ45 |  | 1 | SP222/B15022/BF15022
2 | YC110-0817-03 | YCF Air filter Foam DOUBLE THICKNESS BLUE | Mousse filtre a air YCF DOUBLE EPAISSEUR BLEU |  | 1 | P1251822/P1501822/SP21822/SM1501822/SP31822/B1251822/B1501822/BFD1901822/BFZ1901822/BF1501822/S1471822/S1871822
3 | YC110-08-012 | Top support for YCF air filter foam | support exterieur pour mousse filtre a air YCF |  | 1 | P1251822/P1501822/SM1501822/SP21822/SP31822/B1251822/B1501822/BF1501722/BFD1901822/BFZ1901822/S1471822/S1871822
4 | YC110-08-01301 | Inside support for YCF air filter foam | support interieur pour mousse filtre a air YCF |  | 1 | P1251822/P1501822/SM1501822/SP21822/SP31822/B1251822/B1501822/BF1501722/BFD1901822/BFZ1901822/S1471822/S1871822
5 | GB70.2-M5x10 | Plus screw M5x12mm | vis M5x12mm support interieur |  | 4 | P1251622/P1501622/SM1501622/SP21622/SP31622/B1251722/B1501722/BF1501722/BFD1901822/BFZ1901722/S1471822/S1871822
6 | GB62-M6x30-W | Butterfly screw M6x30mm for top support | vis M6x30mm pour fixation support exterieur |  | 1 | P1251622/P1501622/SM1501622/SP21622/SP31622/B1251722/B1501722/BF1501722/BFD1901822/BFZ1901722/S1471822/S1871822
7 | GB93-d6 | Standard spring washer d6mm | rondelle d6mm |  | 1 | P1251722/P1501722/SM1501722/SP1722/BIGY1722/FT14722/FT18722
8 | GB97-d6-W | flat washer d6mm | rondelle d6mm |  | 1 | ALL BIKES 2112-2022
9 | YC110-0823-03 | Rubber link between air box and carb for YCF air box d45mm 2022 (B150/SP2 logo) | Manchon boite a air YCF d45mm 2022 (B150/SP2 logo) |  | 1 | SP222/B15022/BF15022
10 | GB70-M4x20 | Hex. Bolt M4x20mm for cover with logo | vis M4x20mm Couvercle cote boite 2 |  | 3 | P1251822/P1501822/SM1501822/SP21822/SP31822/B1251822/B1501822/BF1501722/BFD1901822/BFZ1901822/S1471822/S1871822
11 | GB70-M5x20 | Hex. Bolt M5x20mm for front cover | vis M5x20mm Boitie avant boite 4 |  | 4 | P1251822/P1501822/SM1501822/SP21822/SP31822/B1251822/B1501822/BF1501722/BFD1901822/BFZ1901822/S1471822/S1871822
12 | GB70.2-M6x20 | Plus screw M6x20mm for air box support | vis M6x20mm pour Support Boite a air |  | 2 | B1251722/B1501722/BF1501722/BFD1901722/BFZ1901822
13 | GB97-d6-W | flat washer d6mm | rondelle d6mm |  | 2 | ALL BIKES 2212-2022
14 | GB6189-M6-W | Cltch Self-lock Nut M6 for air box support | ecrou M6 pour Support Boite a air |  | 2 | P1251322/P1501622/SM1501622/SP11322/SP22822/SP31822/B1251722/B1501722/BF1501722/BFD1901722/BFZ1901822/S1471822/S1871822
15 | PE19FL-SP | NIBBI Carburetor PE19 (Flange Sport version) | NIBBI Carburetor PE19 (Flange Sport version) |  | 1 | L12522/S12522/S125S22/S125SE22/P12522/P15022//SP122/SP222/B15022/BF15022/SUNDAY14722
16 | LK-PE-98 | Main Jet Nibbi #98 | Gicleur principal Nibbi #98 |  | 1 | L12522/S12522/S125S22/S125SE22/P12522/P15022//SP122/SP222/B15022/BF15022/SUNDAY14722
17 | LK-FLK-32 | Slow Jet Nibbi #32 | Gicleur ralenti Nibbi #32 |  | 1 | L12522/S12522/S125S22/S125SE22/P12522/P15022//SP122/SP222/B15022/BF15022/SUNDAY14722
18 | BT08-M6x30-W | Hex.Bolt M6x30mm for carburetor fixation on inlet pipe | vis M6x30mm pour fixation carburateur sur pipe admission |  | 2 | ALL BIKES 2122
19 | GB6170-M6-W | Hex flanged self locking nut M6 for carburetor fixation on inlet pipe | écrou M6 pour fixation carbu sur pipe admission |  | 2 | ALL BIKES 1522(BUT 50A-E)
20 | 17311-2-01 | Inlet Pipe,Pro 2022 | PIPE ADMISSION 2022 |  | 1 | B12522/B15022/BF150
21 | BT08-M6x20-W | Hex.Bolt M6x20mm for inlet pipe fixation (on engine) | vis M6x20mm pour fixation pipe admission (sur moteur) |  | 2 | BIKES 22
22 | 17332 | carburettor paper gasket d28 | joint papier carburateur d28 |  | 1 | S88SE1522/L881722/L1251622/S125S1322/S125SE1522/S12522/P1251322/P1501322/SM1251322/SM1501322/SP11322/SP21322/B1251722/B1501722/BF1501722/S1471822
23 | 17332/152FMH01 | Intake Gasket d.28mm | JT PAPIER PIPE ADMISSION d.28mm |  | 1 | S88SE1522/L881722/L1251622/S125S1322/S125SE1522/S12522/P1251322/P1501322/SM1251322/SM1501322/SP11322/SP21322/B1251722/B1501722/BF1501722/S1471822
24 | F00C039 | carburettor isolating gasket d27.5 | joint plastique carburateur d27.5 |  | 1 | S88SE1522/L881722/L1251622/S125S1322/S125SE1522/S12522/P1251322/P1501322/SM1251322/SM1501322/SP11322/SP21322/B1251722/B1501722/BF1501722/S1471822
Foot Peg assy
N° | Ref. | Description | Français | Picture | Qty/Bike | Model
1 | YC110-0902/05 | Inox foot pegs set Large | Jeu repose pied inox Large |  | 1 | SP1322/SP21322/SP31422/BF1501722/BFD1901722/BFZ1901822/S1471822/S1871822
2 | YC110-0906 | Spring for inox foot peg (left/right) d2mmxd16mmx35mm | ressort repose pied (droit/gauche) inox d2mmxd16mmx35mm |  | 2 | SP1322/SP21322/SP31422/BF1501722/BFD1901722/BFZ1901822/S1471822/S1871822
3 | GB882-d8x45 | shaft pin for inox footpegs Stainless steel d8mmx45mm | axe repose pied inox Acier inoxydable d8mmx45mm |  | 2 | BIGY190ZE22/BIGY190D22/SP222/SP322
4 | GB97-d8-W | flat washer d8mmxd16mmx1mm | rondelle d8mmxd16mmx1mm |  | 2 | ALL BIKES 1122
5 | GB91-d2x25-W | Cotter pin 2.0x25mm | goupille 2.0x25mm |  | 2 | ALL BIKES 1322
6 | YC110-0904-07 | Kick stand L=340mm | bequille L=340mm |  | 1 | B1251722/B1501722/BF1501722/BFD1901722/BFZ1901822
7 | FB02-M10x1.5x30I | Stepped screw M10x35mm for kick stand (step 1.5) | vis bequille M10x35mm (pas1.5) |  | 1 | 50A1422/50E1622/W88E1822/S88SE1522/L881722/L1251622/S12522/S125S1422/S125SE1522/P1251422/P1501422/SM1251422/SM1501422/B1251722/B1501722/BF1501722/BFD1901722/BFZ1901822/S1471920/S1871822
8 | GB6172-M10-G | Hex. Nut M10 (step 1.5) | ecrou bequille M10 (pasl1.5) |  | 1 | ALL BIKES201422(BUTSP1/SP2/SP3)
9 | GB93-d10-W | Standard spring washer for kick stand d10mm | rondelle pour bequille d10mm |  | 1 | 50A1422/50E1622/W88E1822/S88SE1522/L881722/L1251622/S12522/S125S1422/S125SE1522/P1251422/P1501422/SM1251422/SM1501422/B1251722/B1501722/BF1501722/BFD1901722/BFZ1901822/S1471920/S1871822
10 | YC110-19-01 | spring for kick stand d2.5mmxd15mmx105mm | ressort bequille d2.5mmxd15mmx105mm |  | 1 | 50A1420/50E1620/W88E1820/S88SE1522/L881722/L1251622/S125S1419/S125SE1522/S12522/P1251422/P1501422/SM1251420/SM1501420/B1251722/B1501722/BF1501722/BFD1901722/BFZ1901822/S1471920/S1871822
11 | YC110-207-06 | Engine skid plate Steel SP/BIGY #6 T=3mm BLACK #6 | SABOT ACIER SP/BIGY #6 T=3mm NOIR |  | 1 | BIGYF150E
12 | BT08-M6x16-W | Hex.Bolt M6x16mm for skid plate sides fixation | vis M6x16mm pour fixation cotes sabot moteur |  | 2 | S88SE22/L8822/L12522/S12522/S125SE22/P12522/P15022/SM12522/SM15022/SP222/SP322/B12522/B15022/BFD19022/BFZ19022
13 | BT08-M8x25-W | Hex.Bolt M8x25mm for skidplate / engine fixation (bottom) | vis M8x25mm pour fixation sabot/moteur (dessous) |  | 4 | B1251722/B1501722/BF1501722/BFD1901722/BFZ1901822
Swing Arm assy
N° | Ref. | Description | Français | Picture | Qty/Bike | Model
1 | YC110-1001-1601 | YCF Mono swing arm aluminium 460mm BIGY 2022 d15mm (177mm) | Bras oscillant mono YCF aluminium 460mm BIGY 2022 d 15 mm (177mm) |  | 1 | BIGYF1501822/BIGYFD190Mx1822/BIGYZE190Mx1822
2 | YC110-10-016-BK | Rear brake hose guide 2020 | Passe durite de frein arriere sur bras oscillant 2020 |  | 1 | ALL BIKES 22
3 | DIN7985-M6x16 | Screw for disk M6x16mm Chrome-plated | Vis disque frein M8x16mm Chrome |  | 5 | ALL BIKES 22
4 | YC110-10-025 | Chain slider PU YCF for swing arm | Patin chaine PU YCF pour bras oscillent |  | 1 | P1251522/P1501522/SM1501522/SP11227/SP22122/SP31222/B1251722/B1501722/BF1501722/BFD1901722/BFZ1901822/S1471822/S1871822
5 | 6902-NTN | NTN 6902 Bearingfor swing arm d15mmxd28mmx7mm | Roulement bras oscillent NTN 6902 d15mmxd28mmx7mm |  | 4 | BIGY1251922/1501822
6 | YC110-1007-10 | Central spacer swing arm Aluminium BIGY/PILOT d16mmxd20mmx149mm | Entretoise centrale de bras oscillent BIGY/PILOT d16mmxd20mmx149mm |  | 1 | P12522/P15022/SM15022/B12522/B15022/BFD19022/BFZ19022
7 | YC110-1009-01 | Swing arm shaft with self lock nut M15 L=240mm | Axe bras oscillant avec ecrou M15 L=240mm |  | 1 | P1251822/P1501822/SM1251822/SM1501822/BIGY1251822/B1501822/BF1501822/BFD1901822/BFZ1901822
8 | YC110-11-075 | Rear wheel axle L=230mm with Self locking nut M14 | axe roue arriere L=230mm avec ecrou M14 |  | 1 | SP22122/SP31222/BF1501722/BFD1901722/BFZ1901822
9 | GB5783-M8x40-W | Exterior hex. Bolt M8x40mm | vis tendeur chaine M8x40mm |  | 2 | W88E1822/S88SE1522/S125SE1522/S125S1222/S12522/P1251322/P1501222/SM1251222/SM1501222/SP11222/SP22122/SP31422/B1251722/B1501722BF1501722//BFD1901722/BFZ1901822/S1471822/S1871822
10 | FB6170-M8-W | Hex. Nut M8 | ecrou tendeur chaine M8 |  | 2 | W88E1822/S88SE1522/S125SE1522/S125S1222/S12522/P1251322/P1501222/SM1251222/SM1501222/SP11229/SP22122/SP31422/B1251722/B1501722BF1501722//BFD1901722/BFZ1901822/S1471822/S1871822
11 | YC110-11-095-SI | Set of Block axle SPI/SPII/SPIII/BIGY F150Mx/FD190Mx SILVER | Jeu tendeur chaine SPI/SPII/SPIII/BIGY F150Mx/FD190Mx SILVER |  | 1 | SP21422/SP31422/BF1501722/BFD1901722/BFZ1901822
12 | YC110-1004 | YCF chain guide complete assy BLACK | Guide chaine complet YCF NOIR |  | 1 | P1251522/P1501522/SP1222/SP22122/SP31222/SM1501522/BIGY1722(BUT BIGYFD190MX1922)
13 | GB70.2-M5x16 | Plus screw M5x16mm for chain guide assy | vis M5x16mm pour guide chaine |  | 1 | P1251522/P1501522/SM1501522/SP11122/SP22122/SP31122/B1251722/B1501722/BF1501722/BFD1901722/BFZ1901722/S1471822/S1871822
14 | GB70-M6x20 | Stud screw M6x20mm for chain guide assy | vis M6x20mm pour guide chaine |  | 1 | P88s1322/P1251322/P1501322/SP11322/SP22322/SP31322/SM1501322
15 | GB70-M6x25 | Stud screw M6x25mm for chain guide assy | vis M6x25mm pour guide chaine |  | 1 | P1251522/P1501522/SM1501522/SP11122/SP22122/SP31122/B1251722/B1501722/BF1501722/BFD1901722/BFZ1901722/S1471822/S1871822
16 | GB6177-M6-W | Hex. Nut M6 for chain guide assy | ecrou tendeur chaine M6 pour guide chaine |  | 1 | P1251522/P1501522/SM1501522/SP11122/SP22122/SP31122/B1251722/B1501722/BF1501722/BFD1901722/BFZ1901720/S1471822/S1871822
17 | 420DX-116T-X | Chain 420Dx-116T extra strong | Chaine 420Dx-116T maillons renforcee |  | 1 | BF1501722/BFD1901722/BFZ1901822
18 | AR-420DX | Chain link H=17mm | Attache rapide chaine H=17mm |  | 1 | SP31622/BFD1901722/BFZ1901822/S1471822/S1871822
19 | YC110-1028-02 | Chain box protection 2020 | Protection chaine plastique 2020 |  | 1 | W88E1922/L881922/S88SE1922/L1251922/S125S22/S125SE1922/S12522/P1251922/P1501922/SM1251922/SM1501922/SP22922/SP31922/B1251922/B1501922/BF15019/BFD1901920/BFZ1901920/S1471920/S1871920
20 | BT08-M6x16-W | Hex.Bolt M6x16mm for Chain box protection | vis M6x16mm pour protection chaine plastique |  | 2 | ALL BIKES 1222
21 | BT08-M6x12-W | Hex.Bolt M6x12mm for Chain box protection | vis M6x12mm pour protection chaine plastique |  | 1 | ALL BIKES 2122
22 | YC110-1010 | YCF rear disk protection BLACK | Protection de disque arriere YCF NOIR |  | 1 | SP1222/SP22122/B1251722/B1501722/BF1501722/BFZ1901822
23 | BT08-M6x12-W | Hex.Bolt M6x12mm | vis M6x12mm |  | 2 | SP1222/SP22122/SP31222/B1251722/B1501722/BF1501722/BFD1901722/BFZ1901822
24 | YC110-1001-022 | Sleeve for swing arm d12mmxd16mmxd24mmx10mm | entretoise bras oscillant/amorto d12mmxd16mmxd24mmx10mm |  | 2 | SP11222/SP22122/SP31222/BIGYF1501722/1901722
25 | GB91-d2x35-W | Slipt Pin d2x35mm | goupille d2x35mm |  | 1 | SP11222/SP22122/SP31222/BF1501722/BFD1901722/BFZ1901822
Rear Wheel Assy
N° | Ref. | Description | Français | Picture | Qty/Bike | Model
1 | YC110-1101-32-BK | Complete ALUMINIUM Rear wheel 1.85x14' with disk and sprocket CNC BLACK hub BLACK Rim 2022 8K | Roue arriere complète ALUMINIUM 1.85x14' avec disque et couronne, moyeux cnc NOIR / Jante NOIRE 2022 (RAYONS 4 mm -8K) |  | 1 | BFD19022/BFZ19022/BF15022
2 | CHAMBRE14-01 | Tube for Rear tire 90/100-14 | chambre air 90/100-14 standard |  | 1 | B1251722/B1501722/BF1501722/BFD1901722/BFZ1901822
3 | 90/100/14ARRO | Rear tyre 90-100-14' ARRO | Pneu arriere 90-100-14' ARRO |  | 1 | BF1501722/BFD1901722/BFZ1901822
4 | YC110-1107-32-BK | ALUMINIUM 7116 Rim 1.85x14' Black 2022 (SPOKES 4 mm - 8K) | Cerceau roue alu 1.85x14' ALUMINIUM 7116 Noir 2022 (RAYONS 4 mm -8K) |  | 1 | BFD19022/BFZ19022/BF15022
5 | YC110-1122-16-BK | YCF Rear hub CNC BLACK 2022 (SPOKES 4 mm - 8K) | Moyeux arriére CNC 2022 NOIR(RAYONS 4 mm -8K) |  | 1 | SP222/SP322/BFD1901722/BFZ19022/BFD15022
6 | YC110-1109-07 | Rear hub axle bushing d17mmxd25mmx67mm | entretoise intérieur moyeux arrière d17mmxd25mmx67mm |  | 1 | SP21620/SP31622/BF1501722/BFD1901722/BFZ1901822
7 | 6003 | NTN Ball bearing 6003d35mmxd17mmx10mm | Roulement roue 6003 NTNd35mmxd17mmx10mm |  | 3 | SP31822/BIGYF1501822/1901822/190ZE1822
8 | YC110-0611 | oil seal d22mmxd35mmx5mm | joint spy roue d22mmxd35mmx5mm |  | 2 | W88E1822/L881722/S88SE1522/L1251622/S125S1022/S125SE1522/S12522/P1251322/P1501022/SM1251022/SP11022/SP22022/SP31422/B1251722/B1501722/BF1501722/BFD1901722/BFZ1901822/S1471822/S1871822
9 | JR14-15.1-8K | Set of spoke 14' rear wheel CNC hub (150mmx32) 8K(4.0mm) | Jeu rayon arrière 14' (150mmx32) 8K(4.0mm) |  | 1 | BIGYF150MX1722/FD200MX1722
10 | YC110-11-047 | Rear wheel spacer right d15mmxd22mmx43mm with step d15mmxd17mmx14mm | Entretoise roue arriere droite d15mmxd22mmx43mm step d15mmxd17mmx14mm |  | 1 | SP21622/SP31622/BF1501722/BFD1901722/BFZ1901822
11 | YC110-11-057 | Rear wheel spacer left d15mmxd22mmx63mm with step d15mmxd17mmx25mm | Entretoise roue arriere gauche d15mmxd22mmx63mm step d15mmxd17mmx25mm |  | 1 | SP21622/SP31622/BF1501722/BFD1901722/BFZ1901822
12 | YC110-11-062/45 | YCF Driven sprocket 420-45T 5 holes | acier 420-45T YCF 5 trous |  | 1 | SP11622/SP21622/SP31622/B1251722/B1501722/BF1501722/BFD1901722/BFZ1901822
13 | KVC-2 | Rear sprocket screws kit M8x30mm (set of 5) (BT08-M8x30-W+GB6189-M8-W+GB93-d8-W) | Kit vis fraisees M8x30 (lot de 5) (BT08-M8x30-W+GB6189-M8-W+GB93-d8-W) |  | 1 | SP11622/SP21622/SP31620/B1251722/B1501722/BF1501722/BFD1901722/BFZ1901822
14 | YC110-1115-01 | Rear Brake disc d200mm | Disque frein arrière d200 mm |  | 1 | W88E1822/S88SE1622/L881622/L1251622/S125SE1622/S125S1622/S12522/P1251622/P1501622/SM1251622/SM1501622/SP11622/SP21622/SP31622/B1251722/B1501722/BF1501722/BFD1901722/BFZ1901720/S1471822/S1871822
15 | KVD | Disk screws kit (contain GB70.2-M8x16 4EA) INOX | KIT VIS DISQUE M8x16 ( lot de 4 GB70.2-M8x16) INOX |  | 1 | W88E1822/S88SE1622/L881722/L1251622/S125S1622/S125SE1522/S12522/P1251622/P1501622/SM1251622/SP11622/SP21622/SP31622/B1251722/B1501722/BF1501619/BFD1901722/BFZ1901822/S1471822/S1871822
16 | YC110-11-06 | tire lining 20x14' | fond jante 20x14' |  | 1 | B1251722/B1501722/BF1501722/BFD1901722/BFZ1901822
17 | GRIPSTERAR-R | Reinforced gripster - 1.85 | Gripster renforce - 1.85 |  | 1 | SP1222/SP22122/SP31222/BF1501722/BFD1901722/BFZ1901822
REAR BRAKE
N° | Ref. | Description | Français | Picture | Qty/Bike | Model
1 | YC110-12012-2801 | Rear brake aasy 1 piston W/T asbestos d10mm/d10mm L=505mm DOT4 | Kit frein arriere 1 piston avec gaine plastic SANS AMIANTE d10mm/d10mm L=505mm 2020 |  | 1 | SP322/BFD19022/BFZ19022
2 | BT08-M6x20-W | Hex.Bolt M6x20mm for Rear reservoir | Vis M6x20mm pour fixation maitre cylindre frein arriere |  | 2 | W88E22/S88SE22/L8822/L12522/S125SE22/S12522/P12522/P15020/SM12522/SM15022/SP222/SP322/B12522/B15022/BFD19022/BFZ19022/S14722/S18722
3 | YC110-1201-07 | Rear Caliper 1 pistons d10 | étrier frein arrière 1 piston d10 |  | 1 | SP21622/SP31622/BIGYF1501722/1901722
4 | YC110-1204-02 | Friction pad for 1 piston brake w/t abestos with copper substrate | plaquette frein arrière 1 piston SANS AMIANTE |  | 2 | SP21622/SP31622/BF1501722/BFD1901722/BFZ1901822
5 | YC110-1201-09 | Rear brake bracket | patte fixation étrier frein arriere |  | 1 | SP21622/SP31622/BF1501722/BFD1901722/BFZ1901822
6 | YC110-0555 | Rear Brake pads Screw L=50mm Army green | Vis plaquette AR L=50mm |  | 2 | SP11622/SP21622/SP31622/BF1501722/BFD1901722/BFZ1901822
7 | YC110-120111 | rubber for rear caliper SP2/SP3 | jeu de caoutcgouc d'etrier frein arriere SP2/SP3 |  | 1 | SP11622/SP222/SP322/BFD19022/BFZ19022/S14722/S18722
8 | YC110-1201024 | Rear reservoir d10mm（with stick L=42.5mm） | maitre cylindre frein arrière avec embout durite d10mm （with stick L=42.5mm） |  | 1 | P1251622/P1501622/SM1501622/SP11622/SP21622/SP31622/B1251722/B1501722/BF1501722/BFD1901722/BFZ1901822/S1471822/S1871822
9 | YC110-1201064 | Oil steel tube L=505mm d10mm/d10mm BIGY F150 Mx / FD200 Mx 2017 oil connection 85° | Durite frein arrière L=505mm d10mm/d10mm BIGY F150 Mx / FD200 Mx 2017 oil connection 85° |  | 1 | BF15022
10 | YC110-229-03 | complete brake pedal CNC -20mm (WITH：YC110-1223-02 2EA+BT08-M6x25 2EA+YC110-1222-01 1EA+GB70.1-M10x35-W 1EA+GB70-M5x10 3EA+FB20-10x14x2-W一个） | Pedale de frein complete CNC-20mm (WITH：YC110-1223-02 2EA+BT08-M6x25 2EA+YC110-1222-01 1EA+GB70.1-M10x35-W 1EA+GB70-M5x10 3EA+FB20-10x14x2-W一个） |  | 1 | SP222/SP322/BFD19022/BFZ19022/S14722/S18722
11 | YC110-22-06 | Spring for ALUMINIUM brake pedal d38 | Ressort pour pédale de frein ALUMINIUM d38 |  | 1 | SP222/SP322/BF15022/BFD19022/BFZ19022/S14722/S18722
12 | YC110-1222-01 | Brake pedal fixation for Aluminium pedal with bearing BLACK | Cylindre pédale de frein Aluminium "externe" NOIR avec roulements |  | 1 | SP11622/SP222/SP322/BFD19022/BFZ19022/S14722/S18722
13 | GB70.1-M10x35-W | Nut for brake pedal M10X35 | vis pour pédale frein M10X35 |  | 1 | SP11622/SP21622/SP31622/BF1501722/BFD1901722/BFZ1901822
14 | FB13-10x14x6 | bushing 10x14x6MM for brake pedal | entretoise 10x14x6MM pour pédale de frein |  | 1 | SP11622/SP222/SP322/BFD19022/BFZ19022/S14722/S18722
15 | YC110-1223-02 | Aluminium brake pedal end cap 2020 | embout pédale de frein Aluminium 2020 |  | 1 | SP222/SP322/BFD19022/BFZ19022/S14722/S18722
16 | BT08-M6x25-W | Hex.Bolt M6x25mm | vis M6x25 |  | 2 | P12522/P15022/SM15022/SP222/SP322/B12522/B15022/BFD19022/BFZ19022/S14722/S18722
17 | 6900Z | Ball bearing 6900Z d10xd22x6mm | roulement Cylindre pedale 6900Z d10xd22x6mm |  | 2 | SP11622/SP222/SP322/BFD19022/BFZ19022/S14722/S18722
18 | GB70-M5x12 | Hex. Bolt M5x12mm | Vis M5x12mm |  | 3 | SP11622/SP222/SP322/BFD19022/BFZ19022/S14722/S18722
19 | YC110-1225-06 | Mount for rear break reservoir "extern" | fixation maitre cylindre frein arriere "externe" |  | 1 | P1251722/P1501722/SM1501722/SP11722/SP22722/SP31722/B1251722/B1501722/BFD1901722/BFZ1901822/S1471822/S1871822
20 | BT08-M6x16-W | Hex. Bolt e M6x16mm for rear break reservoir fixation | vis M6x16mm pour fixation maitre cylindre frein arriere |  | 2 | P12522/P15022/SM15022/SP222/SP322/B12522/B15022/BFD19022/BFZ19022/S14722/S18722
21 | BT08-M6x16-W | Hex.Bolt M6x16mm | vis M6x16mm |  | 2 | P12522/P15022/SM15022/SP222/SP322/B12522/B15022/BFD19022/BFZ19022/S14722/S18722
Exhaust system
N° | Ref. | Description | Français | Picture | Qty/Bike | Model
1 | YC110-139-12 | Complete Single Racing Muffler & Exhaust BIGY F150 E 2022 | Echapement complet BIGY F150 E 2022 |  | 1 | BIGYF15022/BIGYF150E22
2 | YC110-13014-04BK | Muffler RACING (2 springs) Black | silencieux YCF SP3 RACING Noir |  | 1 | SP21622/SP31622/BF1501622/BFD1901722/BFZ1901822
3 | YC110-13-35 | Muffler racing end cap | Embout silencieux racing |  | 1 | SP22122/SP31222/BF1501722/BFD1901722/BFZ1901822/S1471822/S1871822
4 | GB70-M5x20 | Plus screw M5x20mm for muffler end cap | vis M5x20mm pour Embout silencieux |  | 3 | SP22122/SP31222/BF1501722/BFD1901722/BFZ1901822/S1471822/S1871822
5 | GB93-d5 | Standard spring washer d5 for muffler end cap | rondelle d5 pour Embout silencieux |  | 3 | SP22122/SP31222/BF1501722/BFD1901722/BFZ1901822/S1471822/S1871822
6 | YC110-1317-02 | Noise reducer (spark arrestor) YCF SP | Bride de pot YCF SP |  | 1 | SP322/FT125SE22/FT147E22/FT14722/FT18722/BIGYF15022/BIGYF150E22/BIGYF190D
7 | GB70-M5x6 | Plus screw M5x6mm for muffler end cap | vis M5x6mm pour Embout silencieux |  | 3 | SP22122/SP31222/BF1501722/BFD1901722/BFZ1901822/S1471822/S1871822
8 | YC110-1302-28 | Exhaust pipe with protection plate BIGY-F150 2017 d28/32 | collecteur avec plaque BIGY-F150 2017 d28/32 |  | 1 | BIGYF150Mx22/BIGYF150E22
9 | 18291/152FMH | Exhaust pipe washer d32mmxd25.5mmx4mm | joint pot d32mmxd25.5mmx4mm |  | 1 | S88SE1522/L881722/L1251622/S125SE1522/S12522/S125S1222/P1251322/P1501222/SM1251222/SM1501222/SP11227/SP22122/SP31422/B1251722/B1501722/BF1501722/BFD1901722/BFZ1901822/S1471822/S1871822
10 | GB6187-M6-W | Self-locking Nut M6 for exhaust pipe fixation on engine | écrou M6 pour fixation du collecteur sur le moteur |  | 2 | S88SE1522/L881722/L1251622/S125SE1522/S12522/S125S1222/P1251322/P1501222/SM1251222/SM1501222/SP11227/SP22122/SP31422/B1251722/B1501722/BF1501722/BFD1901722/BFZ1901822/S1471822/S1871822
11 | YC110-1312-08 | Protection for exaust pipe PILOT / SM150 2022 | Grille pot PILOT / SM150 2022 |  | 1 | PILOT22/SM15022/BIGY12522/BIGY15022/BIGYF15022/BIGYF150E22
12 | BT08-M6x10-W | Hex.Bolt M6x10mm | vis M6x10mm |  | 4 | ALL BIKES 22
13 | GB97-d6-W | flat washer d6mm | rondelle d6mm |  | 4 | ALL BIKES 1522
14 | YC110-1307-05 | Hoop for muffler BIGY F150MX/190MX (With:YC110-1328-02 1EA+BT08-M8x20-W 1EA+BT08-M6x16-W 2EA) 2017 | Attache silencieux BIGY F150 MX / 190MX (With:YC110-1328-02 1EA+BT08-M8x20-W 1EA+BT08-M6x16-W 2EA) 2017 |  | 1 | BFD1901722/BFZ1901822
15 | BT08-M8x20-W | Hex.Bolt M8x20mm for hoop for muffler fixation | vis M8x20mm pour fixation attache silencieux |  | 1 | B12522/B15022/BFD19022/BFZ19022
16 | BT08-M6x16-W | Hex.Bolt M8x16mm for hoop for muffler fixation | vis M8x16mm pour fixation attache silencieux |  | 2 | SP22122/SP31222/BF1501722/BFD1901722/BFZ1901822/S1471822/S1871822
17 | GB6177-M6-W | Hex. Flanged nut M6 for hoop for muffler | écrou M6 pour attache silencieux |  | 2 | SP22122/SP31222/BF1501722/BFD1901722/BFZ1901822/S1471822/S1871822
18 | GB6177-M8-W | Hex. Nut M8 | ecrou tendeur chaine M8 |  | 1 | SP22122/SP31222/BF1501722/BFD1901722/BFZ1901822/S1471822/S1871822
19 | YC110-13-22 | YCF Muffler spring with rubber | Ressort pot avec le caoutchouc YCF pour silencieux |  | 2 | S88SE1522/S88S1516/L881722/L1251622/S125SE1522/S12522/P1251422/P1501422/SM1251322/SM1501322/B1251722/B1501722/BFZ1901720/S1471822/S1871822
Seat & Plastic kit
N° | Ref. | Description | Français | Picture | Qty/Bike | Model
1 | YC110-1401-11 | Seat assy BIGY | Selle BIGY |  | 1 | B1251722/B1501722/BF1501722/BFD1901722/BFZ1901822
2 | YC110-14-019-WH | Rear fender BIGY WHITE | Garde boue arrière BIGY BLANC |  | 1 | B1251722/B1501722/BF1501722/BFD1901722/BFZ1901822
3 | YC110-14-029-WH | BIGY right side plastic assy 2017 WHITE | plaque latérale droite BIGY 2017 BLANCHE |  | 1 | B1251722/B1501722/BF1501722/BFD1901722/BFZ1901822
4 | YC110-14-03 | Cushion for right side plastic | caoutchouc plaque laterale droite |  | 1 | ALL BIKES
5 | YC110-14-048-WH | YCF left side plastic assy 2016 WHITE | Plaque laterale gauche YCF 2016 BLANC |  | 1 | B1251722/B1501722/BF1501722/BFD1901722/BFZ1901822
6 | GB819-M5x10-W | Plus screw M5x10mm | vis M5x10mm |  | 2 | P1251622/P1501622/SM1501622/SP11622/SP22622/SP31622/B1251722/B1501722/BF1501722/BFD1901722/BFZ1901822
7 | GB819-M6x12-W | Plus screw M6x12mm | Vis M6x12mm |  | 3 | B1251722/B1501722/BF1501722/BFD1901722/BFZ1901822
8 | YC110-1404-01 | Cushion for side plastic d8.2mmxd20.2mmx9mm | caoutchouc plaque laterale d8.2mmxd20.2mmx9mm |  | 2 | P1251622/P1501622/SM1501622/SP11622/SP21622/SP31622/B1251722/B1501722/BF1501722/BFD1901722/BFZ1901822
9 | YC110-1406-RD | YCF Right shroud BIGY RED, 2022 | Ouie radiateur droite YCF BIGY ROUGE, 2022 |  | 1 | BIGYF150E22
10 | YC110-1407-RD | YCF Left side shroud BIGY RED, 2022 | Ouie radiateur gauche YCF BIGY ROUGE, 2022 |  | 1 | BIGYF150E22
11 | DIN7985-M6x12 | Screw M6x12mm for Rear brake hose guide | Vis M6x12mm pour Passe durite de bras oscillant |  | 4 | B1251722/B1501722/BF1501722/BFD1901722/BFZ1901822
12 | BT08-M6x12-W | Hex.Bolt M6x20mm for front shroud fixation | vis M6x20mm pour fixation partie avant ouie |  | 2 | ALL BIKES 1322 (BUT50A)
13 | YC110-02-13 | Rubber washer d6mmxd14mmx3mm for shroud fixation on gas tank | rondelle d.5mmxd.15mm pour fixation ouies sur reservoir cotes |  | 4 | ALL BIKES 1222
14 | FB5787-M5x12-W | hex. Bolt with flanged M5x12mm for shroud fixation on gas tank sides | vis M5x12mm pour fixation ouis sur reservoir cotes |  | 2 | ALL BIKES 1222
15 | GB96-d6 | flat washer d6 for shroud fixation on gas tank sides | rondelle d6 pour fixation ouis sur reservoir cotes |  | 4 | ALL BIKES 1222
16 | GB6177-M6-W | Hex. Flanged nut M6 for front shroud fixation | Ecrou M6 pour fixation partie avant ouie |  | 2 | ALL BIKES 1222
17 | GB5787-M6x20-B | hex. Bolt with flanged M6x20mm BLACK for seat fixation on subframe | vis M6x20mm NOIR pour fixation selle sur boucle acier |  | 2 | ALL BIKES 1522
18 | YC110-03-01 | Rubber washer d6mmxd18mmx4mm for seat fixation on subframe | joint caoutchouc d6mmxd18mmx4mm pour fixation selle sur boucle acier |  | 2 | ALL BIKES 1222
19 | GB96-d6 | flat washer d6mm for seat fixation on subframe | rondelle d6mm pour fixation selle sur boucle acier |  | 2 | ALL BIKES 1222
ELECTRIC
N° | Ref. | Description | Français | Picture | Qty/Bike | Model
1 | YC110-1501-20 | Wire harness Electric start engine 2020 (ALL BIKES 2220) | Faisceaux éléctrique 2020 (toutes motos electrique 2020) |  | 1 | L882022/L1252022/S1252022/S125S2022/P1252022/P1502022/B1252022/B1502022/BF1502022/SP22022//FT1472022
2 | YC110-01-05-WH | Cable tie L=350mm WHITE | collier maintien cable L=350mm BLANC |  | 1 | ALL BIKES 1222
3 | YC110-1503 | CDI Ignitor assy. | CDI |  | 1 | L881722/L1251622/S12522/S125SE1522/S125S1522/P1251322/P1501322/SM1251222/SM1501222/SP11222/SP22122/B1251722/B1501722/BF1501722/BFZ1901822/S1471822
4 | YC110-1504-07 | Ignitor coil L=350mm | bobine haute tension L=350mm |  | 1 | ALL BIKES1222(BUT50A/50E/SP3/BIGYFD200Mx) F88se22/F125se22/SP222/F125L22/F125s22/P12522/P15022/SM125s22/SM15022
5 | YC110-1505 | anti interference red | anti parasite rouge |  | 1 | ALL BIKES2012-2022(BUT50A/50E/SP3/BIGYFD200Mx) F88se22/F125se22/F125s22/SP222/F125L22/P12522/SM125s22/SM15022
6 | YC110-1504 | Ignitor coil (without anti interference) | bobine haute tension (sans anti parasite) |  | 1 | ALL BIKES 22
7 | YC110-1517-04 | Battery cable L=340mm RED 2020 | Cable pour Chargeur Batterie L=340mm ROUGE 2020 |  | 1 | SP11322/SP21322/B1251722/B1501722/BF1501722/BFZ1901822/S1471822
8 | YC110-1516-05 | Battery cable L=230mm BLACK 2020 | Cable pour Chargeur Batterie L=230mm NOIR 2020 |  | 1 | SP11322/SP21322/B1251722/B1501722/BF1501722/BFZ1901822
9 | YC110-1502-01 | rectifier for ENGINE 150-2 | Rectificateur 150-2 |  | 1 | 22-BIGY F-150E
10 | YC110-1507-05 | BS Battery BTX4L+ SLA 4.2Ah/12V/65A | BS Battery BTX4L+ SLA 4.2Ah/12V/65A |  | 1 | 22-BIGY F-150E
11 | YC50-1510 | relay 50CC | Relais demarreur 50CC |  | 1 | 22-BIGY F-150E
12 | YC110-1513-01 | Charger connexion F88se/F125se | Connection chargeur F88se/F125se |  | 1 | 22-BIGY F-150E
13 | YC110-1508-03 | Hustle rubber F88se/F125se | Maintien complet Batterie F88se/F125se |  | 1 | 22-BIGY F-150E
14 | YC110-0022-02 | Key contactor Waterproof | Contacteur a cle |  | 1 | 22-BIGY F-150E
15 | YC110-1531-03 | Key contactor bracket BLACK | Support Contacteur Cle NOIR |  | 1 | 22-BIGY F-150E
16 | YC110-1561 | Battriy cover with sticker | Couvre batterie avec sticker |  | 1 | 22-BIGY F-150E
Frame
N° | Ref. | Description | Français | Picture | Qty/Bike | Model
1 | YC110-1621-0501-BK | Complete frame BIGY 2020 swing arm axle d15 mm | Cadre complet BIGY 2020 axe bras d15 mm |  | 1 | BIGYF150E22
2 | YC110-1601-0401-BK | Chromoly steel frame BIGY 2022 BLACK swing arm axle d15 mm | Cadre acier chromoly BIGY 2022 NOIR axe bras d15 mm |  | 1 | B12522/B15022/BFD18022/BFZ19022
3 | YC110-01-08-BK | Cable tie ADJUSTABLE BLACK | Collier maintien cable AJUSTABLE NOIR |  | 3 | ALL BIKES 22
4 | YC110-2201-02 | YCF Chain tensioner component Nylon 2020 | Roulette chaine YCF 2020 Nylon |  | 1 | S88SE22/L8822/L12522/S125SE22/S12522/P12522/P15022/SM12522/SM15022/SP222/SP322/B12522/B15022/BFD19022/BFZ1901722/
5 | GB97-d10-W | Flat washer d10mmxd17mmx2mm for Chain tensioner | rondelle d10mmxd17mmx2mm pour roulette chaine |  | 1 | ALL BIKES 1122
6 | GB91-d2x25-W | cotter pin d2.0x25mm for Chain tensioner | goupille d2.0x25mm pour roulette chaine |  | 1 | ALL BIKES 1322
7 | YC110-1607-02 | Inverse tooth gel nail | Caps pour cadre |  | 2 | B1251722/B1501722/BF1501722/BFD1901722/BFZ1901822/S1471822/S1871822
8 | YC110-1614-09-BK | REAR FRAME PART STEEL BIGY-125se 2017 | Boucle arriere BIGY avec support batterie |  | 1 | BIGYF150E22
9 | YC110-1633-01 | YCF Rubber plug for Subframe BIGY | Embout Caoutchouc YCF boucle arriere Bigy |  | 1 | P1251822/P1501822/SM1501722/SP122/SP21722/B1251722/B1501722/BFD1901722/BF1501722/BFZ1901822/S1471822/S1871822
10 | YC110-1622-04 | Set of aluminium engine pads BIGY 2020 | Jeu de patte de cadre aluminium BIGY 2020 |  | 1 | B1251722/B1501722/BF1501722/BFD1901722/BFZ1901822/S1471822/S1871822
11 | YC110-1615-05 | Frame engine aluminium pads left Bigy SILVER 2020 | Patte de cadre aluminium gauche Bigy 2020 SILVER |  | 1 | B1251722/B1501722/BF1501722/BFD1901722/BFZ1901822/S1471822/S1871822
12 | YC110-1616-05 | Frame engine aluminium pads right Bigy SILVER 2020 | Patte de cadre aluminium droite Bigy 2020 SILVER |  | 1 | B1251722/B1501722/BF1501722/BFD1901722/BFZ1901822/S1471822/S1871822
13 | BT08-M8x95-W | Hex.Bolt M8x95mm for engine pads (top) | vis M8x95mm pour patte de cadre (haut) |  | 2 | B1251722/B1501722/BF1501722/BFD1901722/BFZ1901822
14 | BT08-M8x130-W | Hex.Bolt M8x130mm for engine pads (top) | vis M8x130mm pour patte de cadre (haut) |  | 1 | SP222/SP322/B12522/B15022/BFD19022/BFZ19022
15 | BT08-M8x105-W | Hex.Bolt M8x105mm for engine pads (top) | vis M8x105mm pour patte de cadre (haut) |  | 1 | 50A/S88SE22/L8822/L12522/S125SE22/S12522/P12522/P15022/SM12522/SM15022/SP222/SP322/B12522/B15022/BFD19022/BFZ19022/S14722/S18722
16 | BT08-M8x25-W | Hex.Bolt M8x25mm for skidplate / engine fixation (bottom) | vis M8x25mm pour fixation sabot/moteur (dessous) |  | 4 | ALL BIKES 22
17 | BT08-M8x20-W | Hex.Bolt M8x20mm for subframe fixation | vis M8x20mm pour fixation boucle arriere |  | 2 | B1251722/B1501722/BF1501722/BFD1901722/BFZ1901822
18 | BT08-M8x25-W | Hex.Bolt M8x25mm for subframe fixation | vis M8x25mm pour fixation boucle arriere |  | 2 | B1251722/B1501722/BF1501722/BFD1901722/BFZ1901822
19 | GB6187-M8-W | Self locking nut M8 for frame engine aluminium pads | ecrou M8 pour patte de cadre |  | 6 | ALL BIKES 1122
20 | GB6187-M8-W | Self locking nut M8 for subframe fixation | ecrou M8 pour fixation boucle arriere |  | 2 | B1251722/B1501722/BF1501722/BFD1901722/BFZ1901822
21 | YC110-0834-01 | Nord Lock M8 for Suframe d8.5mmxd13mmx2mm | Nord Lock Boucle arriere d8.5mmxd13mmx2mm |  | 4 | SP22822/SP31822/BIGYF1501822/FD1901822/ZE1901822
22 | YC110-0460-01 | Rear shock absorber mudflap complete | Bavette caoutchouc complete |  | 1 | SP11622/SP22622/SP31622/B1251722/B1501722/BF1501722/BFD1901722/BFZ1901822
23 | BT08-M6x20-W | Hex.Bolt M6x20mm for mudflap | vis M6x20mm pour bavette |  | 2 | SP11622/SP22622/SP31622/B1251722/B1501722/BF1501722/BFD1901722/BFZ1901822
24 | GB96-d6-W | Washer d6mmxd18mm for mudflap | Rondelle d6mmxd18mm pour bavette |  | 2 | SP11622/SP21622/SP31622/B1251722/B1501722/BF1501722/BFD1901722/BFZ1901822
25 | YC110-03-01 | Rubber washer d6mmxd18mmx4mm | caoutchouc d6mmxd18mmx4mm |  | 2 | SP11622/SP21622/SP31622/B1251722/B1501722/BF1501722/BFD1901722/BFZ1901822
26 | YC110-1404-01 | Rubber for Subframe | Caoutchouc pour Boucle Arriere |  | 2 | P1251622/P1501622/SM1501622/SP11622/SP22622/SP31622/B1251722/B1501722/BFD1901722/BFZ1901822
27 | YC110-1634-01 | Cover rubber for left muffler connexionBIGY | Cache Caoutchouc Connexion Silencieux Gauche Bigy 2017 |  | 1 | B1251722/B1501722/BF1501722/BFD1901722/BFZ1901822
28 | BT08-M8x25-W | Hex.Bolt M8x25mm for skidplate / engine fixation (bottom) | vis M8x25mm pour fixation sabot/moteur (dessous) |  | 4 | ALL BIKES 22
29 | GB93-d8-W | washer d8mm | rondelle d8mm |  | 4 | ALL BIKES 1222
30 | GB97-d8-W | Flat washer d8mm | rondelle d8mm |  | 4 | ALL BIKES 1122
31 | YC110-1635 | Complete grease nozzle | Buse à graisse complète |  | 1 | MIGY125/BIGY190D/BIGY190ZE/SP3/LIFE125/P125/SM125/SM150/STAT125/STAR125SE/SUNDAY147/SUNDAY187
FRONT SPROCKET PROTECTION
N° | Ref. | Description | Français | Picture | Qty/Bike | Model
1 | YC110-1803-BK | YCF BI-MATERIEL Front Sprocket plastic cover | Protection COMPOSITE YCF PSB |  | 1 | START88SE22/START125SE22/PILOT150E22/BIGYF150E22
2 | BT08-M6x35-W | Hex.Bolt M6x35mm for Front Sprocket plastic cover | vis M6x35mm pour Protection COMPOSITE YCF PSB |  | 2 | All BIKES 2022
GRAPHICS
N° | Ref. | Description | Français | Picture | Qty/Bike | Model
1 | KDBIGYF150E022 | BIGY FACTORY F150 MX complete graphic kit 2022 | Kit deco complet BIGY FACTORY F150 MX 2022 |  | 1 | BIGYF150E22
ENGINES
1 | MOTEUR150-2E | ENGINE 150-2 ELECTRIC START | MOTEUR 150 TYPE KLX DEMARREUR ELECTRIQUE |  |  | SP21522/BF1501722
2 | YC140-27601-SI | STEEL KICK YCF BIG HOLE | KICK ACIER GROS DIAMETRE SILVER |  | 1 | P1501622/SM1501622/SP11522/SP21522/SP31522/B1501722/BF1501722/BFZ1901822/BFD1901722/S1471822/S1871822
3 | BT08-M8x25-W | Hex.Bolt M8x25mm for kick start | vis M8x25mm pour kick |  | 1 | All Bike22
4 | 24700/152FMH/03 | Gearshift Pedal | SELECTEUR |  | 1 | P12522/P15022/SM15022/SP222/B12522/B15022
5 | BT08-M6x20-W | Hex.Bolt M6x20mm Gearshift Pedal | vis M6x20mm pour selecteur acier |  | 1 | All Bike22
50A = YCF50A
50E = YCF50E
W88E = START W88E
L88 = LITE88 L125 = LITE125
S88S = START F88S
S125S = START F125S
S125SE = START F125SE
S125 = STARTF125
P88 = PILOT 88
P125 = PILOT 125
P150 = PILOT 150
SM125 = START SM125S
SM150 = PILOT SM 150
SP1 = FACTORY SP1
SP2 = FACTORY SP2
SP3 = FACTORY SP3
B125 = BIGY 125MX
B150 = BIGY 150MX
BF150 = BIGY F150MX
BFD190 = BIGY FD190MX
BFZ190 = BIGY ZE190 MX
S147 = SUNDAY 150
S187 = SUNDAY 190