## Sheet1
GENERAL
Bike | 2023 YCF BIGY FACTORY 150E MX | Body | Fun | Configuration | 149.8cc, 4-stroke, Air-cooled, 2 valve, 1-cylinder
Country of Origin | China | Engine Capacity | 149.8 cc | Engine Ref. | MOTEUR150-2E
ENGINE
Induction System | Aspirated | Exhaust Config | 1 Into 1 | Stroke | 53 mm
Exhaust Description | Grey with Black aluminium muffler | Carburettor(s) | 1 | Cylinders | 1
Cooling | Air | Engine Capacity | 149.8 cc | Valves Per Cylinder | 4
Engine Description | 150 | Engine Type | Piston | Compression Ratio | 9.9:1
Engine Config | Horizontal | Engine Stroke | 4 | Lubrication | Separate
Carburettor | Nibbi PE28SP with Air Box | Bore | 60mm
START
Ignition | CDI (Capacitive Discharge Ignition) | Ignition Description | Digital ECU; ignition produces hot spark | Starter | Kick and Electrick Start
ELECTRICS
Engine Voltage | 12V / 5,5Ah | Charging Method | Plug Charging
FUEL & EMISSIONS
Fuel Type | Petrol | Fuel Tank Capacity | 5.8 L | Recommended RON | 95
TRANSMISSION
Drive Type | Chain (15/45) | Gear Change Method | Left foot lever | 3rd Gear Ratio | 17/23 (1.882)
Gear Type | Manual | 1st Gear Ratio | 11/36 3.722 | 4th Gear Ratio | 17/23（1.050）
Gear Number | 4 (1-N-2-3-4) | 2nd Gear Ratio | 16/31（1.882）
CHASSIS & SUSPENSION
Frame Material | High tensile steel; Tubular | Swingarm Type | Aluminium Dual Sided | Front Suspension | 800 mm USD Front Forks. 33mm, Adjustable Preload & Rebound
Frame Design | With cradle | Rear Suspension | 355 mm Mono Shock Absorber, Adjustable preload & rebound dampimg
BRAKES
Front Brake | Single disc; Hydraulic | Front Brake Diameter | 220 mm | Rear Brake Calliper(s) | Single Piston
Front Brake Calliper(s) | Double Piston | Rear Brake | Single disc; Hydraulic | Rear Brake Diameter | 200 mm
WHEELS & TYRES
Wheel Type | Black rims; Laced-spokes | Wheel Size Rear | 1.85x14", Aluminium Rim, CNC Hub | Front Tyre | 70/100-17" Knobby ARRO
Wheel Size Front | 1.6x17", Aluminium Rim, CNC Hub | Rear Tyre | 90/100-14" Knobby ARRO | Driveline | 15T / 45T
DIMENSIONS & WEIGHTS
Length | 1945 mm | Height | 1145 mm (handle bar) | Seating Capacity | 1
Width | 780 mm | Wheelbase | 1325 mm | Seat Height Min | 910 mm
Wet / Op.Weight | 88.90 kg | Ground Clearance | 348 mm