## Sheet1
GENERAL
Bike | 2024 YCF BIGY FACTORY DAYTONA 190 MX XL | Body | Fun | Configuration | 187.2cc, 4-stroke, Air-cooled, 4 valve, 1-cylinder
Country of Origin | China | Engine Capacity | 187.2 cc | Engine Ref. | 81244
ENGINE
Induction System | Aspirated | Exhaust Config | 1 Into 1 | Stroke | 62 mm
Exhaust Description | Racing with B;ack aluminium muffler | Carburettor(s) | 1 | Cylinders | 1
Cooling | Air | Engine Capacity | 187.2 cc | Valves Per Cylinder | 4
Engine Description | 190 | Engine Type | Piston | Compression Ratio | 12.1:1
Engine Config | Horizontal | Engine Stroke | 4 | Lubrication | Separate
Carburettor | Nibbi PE28SP with Air Box | Bore | 62mm
START
Ignition | CDI (Capacitive Discharge Ignition) | Ignition Description | Digital ECU; ignition produces hot spark | Starter | Kick
ELECTRICS
Engine Voltage | Without | Charging Method | Without
FUEL & EMISSIONS
Fuel Type | Petrol | Fuel Tank Capacity | 5.8 L | Recommended RON | 95
TRANSMISSION
Drive Type | Chain | 1st Gear Ratio | 34/14 (2.43) | 4th Gear Ratio | 24/22 (1.09)
Gear Type | Manual | 2nd Gear Ratio | 26/15 (1.73) | Clutch Type | Wet, Multi Plate
Gear Number | 4 (1-N-2-3-4) | 3rd Gear Ratio | 24/18 (1.33)
CHASSIS & SUSPENSION
Frame Material | High tensile steel; Tubular | Swingarm Type | Aluminium Dual Sided | Front Suspension | ENGI 800 mm front fork, Ø37mm Adjustable Rebound & Preload
Frame Design | With cradle | Rear Suspension | 355 mm Mono ENGI Shock Absorber, Adjustable preload & rebound dampimg
BRAKES
Front Brake | Single disc; Hydraulic | Front Brake Diameter | 220 mm | Rear Brake Calliper(s) | Single Piston
Front Brake Calliper(s) | Double Piston | Rear Brake | Single disc; Hydraulic | Rear Brake Diameter | 200 mm
WHEELS & TYRES
Wheel Type | Black rims; Laced-spokes | Wheel Size Rear | 1.85x14", Aluminium Rim, CNC Hub | Front Tyre | 70/100-17" Knobby ARRO
Wheel Size Front | 1.6x17", Aluminium Rim, CNC Hub | Rear Tyre | 90/100-14" Knobby ARRO | Driveline | 15T / 45T
DIMENSIONS & WEIGHTS
Length | 1945 mm | Height | 1145 mm (handle bar) | Seating Capacity | 1
Width | 780 mm | Wheelbase | 1325 mm | Seat Height Min | 910 mm
Wet / Op.Weight | 88.90 kg | Ground Clearance | 348 mm