## Sheet1
GENERAL
Bike | 2024 YCF FACTORY SPII 150 | Body | Fun | Configuration | 149.8cc, 4-stroke, Air-cooled, 2 valve, 1-cylinder
Country of Origin | China | Engine Capacity | 149.8 cc | Engine Ref. | MOTEUR150-02
ENGINE
Induction System | Aspirated | Exhaust Config | 1 Into 1 | Stroke | 53 mm
Exhaust Description | Grey with Black aluminium muffler | Carburettor(s) | 1 | Cylinders | 1
Cooling | Air | Engine Capacity | 149.8 cc | Valves Per Cylinder | 2
Engine Description | 150 | Engine Type | Piston | Compression Ratio | 9.9:1
Engine Config | Horizontal | Engine Stroke | 4 | Lubrication | Separate
Carburettor | Nibbi PE24-SP with Air box | Bore | 60mm
START
Ignition | CDI (Capacitive Discharge Ignition) | Ignition Description | Digital ECU; ignition produces hot spark | Starter | Kick
ELECTRICS
Engine Voltage | Without | Charging Method | Without
FUEL & EMISSIONS
Fuel Type | Petrol | Fuel Tank Capacity | 3.8 L | Recommended RON | 95
TRANSMISSION
Drive Type | Chain | Gear Change Method | Left foot lever | 3rd Gear Ratio | 1.35
Gear Type | Manual | 1st Gear Ratio | 3.272 | 4th Gear Ratio | 1.043
Gear Number | 4 (N-1-2-3-4) | 2nd Gear Ratio | 1.937 | Clutch Type | Wet, Multi Plate
CHASSIS & SUSPENSION
Frame Material | High tensile steel; Tubular | Swingarm Type | Aluminium Dual Sided | Front Suspension | 735mm USD Front Forks. 33mm, Adjustable Preload & Rebound
Frame Design | With cradle | Rear Suspension | 330 mm Mono Shock Absorber, Adjustable preload & rebound dampimg
BRAKES
Front Brake | Single disc; Hydraulic | Front Brake Diameter | 220 mm | Rear Brake Calliper(s) | Single Piston
Front Brake Calliper(s) | Double Piston | Rear Brake | Single disc; Hydraulic | Rear Brake Diameter | 200 mm
WHEELS & TYRES
Wheel Type | Black rims; Laced-spokes, NTN Bearings | Wheel Size Rear | 1.85x12", Aluminium Rim, CNC Hub | Front Tyre | 60/100-14" Knobby ARRO
Wheel Size Front | 1.4x14", Aluminium Rim, CNC Hub | Rear Tyre | 80/100-12" Knobby ARRO | Driveline | 15T / 45T
DIMENSIONS & WEIGHTS
Length | 1670 mm | Height | 1020 mm (handle bar) | Seating Capacity | 1
Width | 760 mm | Wheelbase | 1195 mm | Seat Height Min | 810 mm
Wet / Op.Weight | 73 kg | Ground Clearance | 310 mm