## Sheet1
GENERAL
Bike | 2023 YCF YCF50A | Body | Fun | Configuration | 49.9cc, 4-stroke, Air-cooled, 2 valve, 1-cylinder
Country of Origin | China | Engine Capacity | 49.9 cc | Engine Ref. | MOTEUR50-02-GY
ENGINE
Induction System | Aspirated | Exhaust Config | 1 Into 1 | Stroke | 37.4 mm
Exhaust Description | Grey with Grey aluminium muffler | Carburettor(s) | 1 | Cylinders | 1
Cooling | Air | Engine Capacity | 49.9 cc | Valves Per Cylinder | 2
Engine Description | 50 Automatic | Engine Type | Piston | Compression Ratio | 8.5:1
Engine Config | Horizontal | Engine Stroke | 4 | Lubrication | Separate
Carburettor | 14mm | Bore | 44mm
START
Ignition | CDI (Capacitive Discharge Ignition) | Ignition Description | Digital ECU; ignition produces hot spark | Starter | Electric
ELECTRICS
Engine Voltage | 12V / 3 Ah | Charging Method | Fast Battery Charging
FUEL & EMISSIONS
Fuel Type | Petrol | Fuel Tank Capacity | 2 L | Recommended RON | 95
TRANSMISSION
Drive Type | Chain | Gear Change Method | Automatic | 3rd Gear Ratio | Automatic
Gear Type | Automatic | 1st Gear Ratio | Automatic | 4th Gear Ratio | Automatic
Gear Number | 4 (N-1-2-3-4) | 2nd Gear Ratio | Automatic | Clutch Type | Wet, Multi Plate
CHASSIS & SUSPENSION
Frame Material | High tensile steel; Tubular | Swingarm Type | Dual Sided | Front Suspension | 530mm USD Front Forks.
Frame Design | With cradle | Rear Suspension | 200 mm Mono Shock Absorber
BRAKES
Front Brake | Single disc, hydraulic | Front Brake Diameter | 160 mm | Rear Brake Calliper(s) | Single Piston
Front Brake Calliper(s) | Single Piston | Rear Brake | Single disk, hydraulic | Rear Brake Diameter | 160 mm
WHEELS & TYRES
Wheel Type | Black rims; Laced-spokes | Wheel Size Rear | 1.4x10" | Wheel Size Front | 1.4x10"
Front Tyre | 250/10' Knobby | Rear Tyre | 250/10' Knobby | Driveline | 10T / 45T
DIMENSIONS & WEIGHTS
Length | 1240 mm | Height | 790 mm (handle bar) | Seating Capacity | 1
Width | 560 mm | Wheelbase | 870 mm | Seat Height Min | 550 mm
Wet / Op.Weight | 42 kg | Ground Clearance | 250 mm