## Sheet1
GENERAL
Bike | 2026 SUNDAY X 124SE MX | Body | Fun | Configuration | 123.7cc, 4-stroke, Air-cooled, 2 valve, 1-cylinder
Country of Origin | China | Engine Capacity | 123.7 cc | Engine Ref. | MTC-01000-4
ENGINE
Induction System | Aspirated | Exhaust Config | 1 Into 1 | Stroke | 54 mm
Exhaust Description | Grey with Grey aluminium muffler | Carburettor(s) | 1 | Cylinders | 1
Cooling | Air | Engine Capacity | 123.7 cc | Valves Per Cylinder | 2
Engine Description | 125 Semi Automatic | Engine Type | Piston | Compression Ratio | 9.0:1
Engine Config | Horizontal | Engine Stroke | 4 | Lubrication | Separate
Carburettor | Nibbi PE19FL-SP | Bore | 54mm
START
Ignition | CDI (Capacitive Discharge Ignition) | Ignition Description | Digital ECU; ignition produces hot spark | Starter | Kick and Electrick Start
ELECTRICS
Engine Voltage | 12V / 3Ah | Charging Method | Fast Charging Battery
FUEL & EMISSIONS
Fuel Type | Petrol | Fuel Tank Capacity | 3.8 L | Recommended RON | 95
TRANSMISSION
Drive Type | Chain | Gear Change Method | Left foot lever | 3rd Gear Ratio | 1.35
Gear Type | Manual (semi automatic) | 1st Gear Ratio | 3.272 | 4th Gear Ratio | 1.043
Gear Number | 4 (N-1-2-3-4) | 2nd Gear Ratio | 1.937 | Clutch Type | Wet, Multi Plate
CHASSIS & SUSPENSION
Frame Material | High tensile steel; Tubular | Swingarm Type | Dual Sided | Front Suspension | 750 mm Front Forks
Frame Design | With cradle | Rear Suspension | 345 mm Mono Shock Absorber, Adjustable preload & rebound dampimg
BRAKES
Front Brake | Single disc; Hydraulic | Front Brake Diameter | 240 mm | Rear Brake Calliper(s) | Single Piston
Front Brake Calliper(s) | Double Piston | Rear Brake | Single disc; Hydraulic | Rear Brake Diameter | 200 mm
WHEELS & TYRES
Wheel Type | Black rims; Laced-spokes | Wheel Size Rear | 1.85x14" | Front Tyre | 70/100-17" Knobby
Wheel Size Front | 1.6x17" | Rear Tyre | 90/100-14" Knobby | Driveline | 15T / 45T
DIMENSIONS & WEIGHTS
Length | 1870 mm | Height | 1070 mm (handle bar) | Seating Capacity | 1
Width | 800 mm | Wheelbase | 1295 mm | Seat Height Min | 815 mm
Wet / Op.Weight | 82 kg | Ground Clearance | 277 mm